## Sheet1
Title | Author Name | Year | Algorithm /Methodology | Summary | Limitation | Advantages
BLE in IoT: Improved link stability and energy conservation using fuzzy approach for smart homes automation | Kothandaraman D. a,⇑ , A. Harshavardhan a , V. Manoj Kumar b , D. Sunitha c , Seena Naik Korra | 2020 | BLE(Bluetooth-Low-Energy) | In this paper we get the knowldege how to determine the links stability of node position with velocity and sleeping time of home. Sleeping technology was evaluated using fuzzy logic with triangular membership function and showed better performance. | Device Discovery Delay, Limited energy level nodes, Operation is battery based | Lower power consumption, Lower cost of modules and chipsets, exist in most smartphon
Advances on Sensing Technologies for Smart Cities and Power Grids: A Review | Rosario Morello, Member, IEEE, Subhas C. Mukhopadhyay, Fellow, IEEE, Zheng Liu, Senior Member, IEEE, Daniel Slomovitz, Senior Member, IEEE, and Subhransu Ranjan Samantaray, Senior Member, IEEE | 2017 | Smart Sensors, Smart grid, Smart Power Meter, PMU(phasor measurment unit) | This paper is about the document on the emergent technologies, implementations and applications in smart grid and city. In this paper some practical applications have been described to the outline the current advances and best practices for smart power grids. The aim of the paper is to show significant role of smart transducers and sensors in the power meters and PMU proposed in order to improve the performance of the power grid. | High Investment Difficult to visualize volumize Data Expensive communication network required communication delay All modes are not captured | To improve the accuracy of modeling system conditions To predict and detect stress and instability on the grid To provide information for event analysis after a disturbance has occurred To identify inefficiencies To predict and manage line congestion
Energy Conservation Techniques using Broadcast Tree Construction for WSN | Vaibhav Dabhade1 , Dr. A. S. Alvi | 2022 | Wireless Sensors, Wireless Devices, Simulator- NS2, Language C++, BTC algortihm | A wireless Sensor Network consists of a spatially distributed device with limited battery power, low computational capabilities. To reduce network overhead during communication, a shortest route-finding approach combining the Broadcast tree Construction algorithm with data aggregation method is proposed in this paper. | Cost | Shortest data transmission channel in a wireless sensor network is determined, reduce data redundancy
Sustainable Building Energy Conservation and Efficiency Management using IoT | Md. Minhaz Khan, S.M. Zahid Hasan Sakil, Muhammad Ahad Rahman Miah, Md. Shohel Rana, Shaikh Rashedur Rahman | 2022 | Smart Meters, Smart Boards, Smart Mobile Apps, Database Server | This paper focus on the uses and rising demand of different energy management system. In this paper IoT based EMS designed and implemented in a residential building by combining smart meters and smart boards. The system will connect both consumer and the utility company for efficient and reliable operations and supply of electrical energy. EMS is used to monitor, control and consume energy in a residential and commercial building. | Initial Cost is problem for the system integration and adaption for the consumer | Mobile app was created for monitor the load scheduling , notification alert, recharge and loan option were there
The Role of IT and its Technologies on Energy Conservation | Samaneh Madanian Vahideh Tansaz Nasim Changizi | 2011 | BMS Technology, Fire alarm, Smoke Detector, HVAC equipment | The world’s attention is drawn to using BMS technology in buildings, the major consumers of produced energy. Therefore, in our country the government must have concentrate on developing this technology, first in the governmental buildings, then in commercial buildings, and at the end in residential buildings. | Do not control smaller equipment Data is already close to optimized hence do not give significant result and rarely require changes. | Significant reduction in energy bills. Improve comfort of staffs More effective operation of building services plant Better ability to monitor and collect building performance data for analysis It calculate the preset requirement of the building and control the connected plant to meet those needs.
Research on New Technology of Energy Consevation and Emission Reduction Based on Environment Sustainable Buildings | Yannan Gao | 2020 | Lighting Energy Saving, Emission Reduction Technology, Air conditioning system, Water supply system | In this paper energy is conserve using interior decorations of walls. The application of solar energy and air energy also plays an important role in energy saving of interior decoration. This Paper focuses on the interior space decoration which has gradually become a common phenomenon in life. | Cost, Home decoration pollution | Better Interior look, Use of renewable source of energy like solar energy
Energy monitoring in IoT-based ad hoc networks: An Overview | Fadi Al-Turjman Chadi Altrjman Sadia Din Anand Paul | 2019 | Direct Sensing, ILD sensors, RFID, Infrared sensors, Indirect sensing, Magnetic sensor, Acoustic sensors, Light and piezoelectric sensors, online spaces and offline spaces | This paper focus on Energy Montioring. It is essential for the emerging business and varying industries to achieve their goals efficiently. Integrating the Cloud/IoT solutions can lead to significant energy savings and improvements. Several research studies and use cases have been conducted in this work, suggesting that the energy monitoring systems results in more energy consumption reduction. Specifically, the real time feedback to consumers results in a significant behavior change for energy consumption. | Limited Storage Unit | The real time monitoring yields a high percentage of energy consumption reduction. It eliminates the waste in resources. Reduces redundancy in energy usage, and improves existing approaches and procedures in power generation
Energy Consevation - A Case Study | Ramya.L.N | 2015 | Energy Efficient Appliances, Sensor based switching model | The paper focuses on the importance of energy conservation by considering the loads of a class room of an educational institution and considering the energy consumed by the present loads and recommending energy efficient appliances and an efficient yet simple sensor based model to reduce the energy consumption and comparing the results. Simple steps of domestic energy conservations were mentioneed like setting the refrigerator in optimal temperature, unplugging the plugs when the appliance is not in use, enabling the computer in sleep mode when inactive for a long period, setting the air conditioner in optimal temperature, using the naturally available renewable energy resources as much as possible. | Costly Appliances need to purchase | Less Energy is used, Carbon Dioxide emission is reduced, Systems make Environment Friendly
Design of energy consumption simulation model and development of support platform basde on energy supply system | Ying Zhou, Libin Zheng and Meng Zhao | 2022 | Mathematical model unit | In this paper there is all about the method of component object division of energy consumption system, and decomposes the energy consumption system into model components. | Only works at certain parameters | Clarify the mapping relationship between the components. Provide technical support for the energy-saving service
A systematic review of the smart energy conservation system: From smart homes to sustainable smart cities | Hakpyeong Kim, Heeju Choi, Hyuna Kang, Jongbaek An, Seungkeun Yeom, Taehoon Hong | 2021 | Smart Grid, Energy Transition | This paper gives the systematic review to propose insights for future research on a sustainable smart city. To overcome the barriers such as the interoperability, flexibility, and decentralization were discussed . | Cost , Security | Flexibility , Upgrades and automats energy infrastrucutre
Cost-Effective Energy Conservation Techniques for Textile Spinning Mills | R. K. Pongiannan , murugaperumal krishnamoorthy, suresh srinivasan, chandrasekaran m , c. Bharatiraja , praveen kumar b , santhan kumar cherukuri , thanikanti sudhakar babu , and hassan haes alhelou | 2022 | IE3 motors, VFDs , payback | In this paper, the actual situation of a textile mill on energy usage before the energy audit and after is portrayed. The various energy-saving methods were identified and implemented. The essential and potential suggestions which would result in the immediate realization of energy ES have been discussed, and their implementation methodologies were explained. The audit methodology and execution of the ES solutions are narrated. The energy-efficient res and technologies have been implemented for sub-sections and processes of the plant. | Infrastructure Cost | Energy consumed, It is reduced 4.33 from 4.99. The positive environmental impact attained in CO2, SO2, and NOx emission reduction
An optimization scheme for IoT based smart greenhouse climate control with efficient energy consumption | Israr Ullah1,2 · Muhammad Fayaz3 · Muhammad Aman4 · DoHyeun Kim2 | 2021 | Iot based smart green house | In this paper, we have developed an optimization scheme for efficient control of the greenhouse environment with reduced energy consumption. For experimental analysis, we have developed an ad-hoc emulator of the greenhouse environment. For model validation and results analysis, we used 15 days of external environmental data collected for Jeju, South Korea. Results of comparative analysis against a baseline scheme indicate that our proposed model maintains desired indoor environment for maximizing crop production with reduced energy consumption i.e. it achieves 26.56% reduced energy consumption than the baseline scheme. | Maintenance | 26.56% reduced energy consumption and 27.76% cost is reduced. Improved energy effeciency
IoT and Cloud-Based Energy Monitoring and Simulation Platform | George Suciu1 , Lucian Necula1 , Raluca Iosu1, 2, Teodora Usurelu1 , Marian Ceaparu1 | 2019 | Iot, Business Intelligence | In this context, the CitiSim IoT and Cloud-Based Energy Monitoring and Simulation Platform offer a feasible solution that raises awareness about consumption/production patterns and energy production potential. Additionally, it provides economic key performance indicators (KPIs) to support investment decisions, thereby increasing the success rate of energy efficiency projects. | The accuracy and reliability of the data acquired from various energy production and consumption monitoring devices could vary, which may affect the accuracy of the simulations and business analytics. | The platform offers added value compared to existing solutions by integrating energy production and consumption monitoring, energy production simulation, and business analytics components into a toolchain. This integrated approach can provide a more comprehensive and holistic view of energy management, enabling better decision-making and optimization strategies.
Energy Efficient Fog-Based Healthcare Monitoring Infrastructure | Da syafiza binti md isa , taisir e. H. El-gorashi , mohamed o. I. Musa , and jaafar m. H. Elmirghani | 2020 | Cloud Computing, Fog Computing, IoT, Health Monitoring | This study has examined the energy efficiency of an integrated healthcare approach that utilizes fog computing in conjunction with the central cloud to cater to low data rate and high data rate health monitoring applications. A processing server (PS) is deployed at the access network to perform processing and analysis of health data, with the analyzed data being sent to the cloud for storage. A mixed-integer linear programming (MILP) model (EEFC) and a heuristic (EOFC) were developed to optimize the number and location of PSs in a GPON access network for energy-efficient fog computing. | The performance of the EEFC model and EOFC heuristic is evaluated for an increasing percentage of patients served in each PS.Assumption of hosting multiple PSs at a candidate node that each candidate node can host more than one PS, and φd is a variable. | The EEFC model achieved a total energy savings of 36% compared to the EECC (Energy-Efficient Cloud Computing) model where processing is performed at the central cloud. The results of the EEFC model for low data rate health applications indicate that the optimal location for placing PSs is at the OLT (Optical Line Terminal) as it is the closest shared point to all the patients.
Smart Energy Meter based on Arduino and Internet of Things | N M Yoeseph, M A Safi’ie, and F A Purnomo | 2018 | Aurdino, IoT, Voltage Sensor | A smart energy meter utilizing Arduino and IoT has been successfully designed and tested. The meter is intended to enable electronic consumers to monitor their electrical utilization. It incorporates ZMPT101B as a voltage sensor, ACS712 as a current sensor, and Arduino UNO with an Ethernet shield. The sensor readings are transmitted to a server, where the electrical power consumed by the equipment is calculated. | Real Data is not stored in cloud. Cannot measure the reading of the appliances having less than 100 W | Users can monitor this data using their mobile devices. Testing of the sensors reveals an accuracy of 77% for the voltage sensor and 86% for the current sensor.
A Novel Smart Energy Theft System (SETS) for IoT-Based Smart Home | Weixian Li, Thillainathan Logenthiran, , Van-Tung Phan, I and Wai Lok Woo , | 2019 | IoT, Mahine learning, Smart Grid | In this paper, a novel Smart Energy Theft Detection System (SETS) is proposed, which utilizes a multimodel forecasting approach incorporating machine learning models such as MLP, RNN, LSTM, and GRU. Additionally, a statistical model called SMA is also integrated into SETS. These algorithms collectively enable SETS to efficiently detect energy theft activities. | The collection, storage, and processing of energy usage data could raise privacy concerns and require robust security measures to protect against unauthorized access or data breaches. | Stage 1 achieving an energy theft accuracy of 56.39%. By adding Stage 2, the accuracy increases to 99.89%, and with all 3 stages combined, the energy detection algorithm achieves an accuracy of 99.96%
Design of an IoT Energy Monitoring System | K.Chooruang, K.Meekul | 2018 | IoT, Energy Monitoring system | The system is designed using affordable components including the PZEM-004T, non-invasive CT sensors, SD3004 electric energy measurement chip, and ESP8266 Wemos D1 mini microcontroller for data retrieval and transmission to a server via the internet. Our experimental results demonstrate that the energy monitoring system is capable of accurately recording voltage, current, active power, and accumulative power consumption data. | The system relies on internet connectivity for data transmission to the server, any disruptions in internet connectivity may impact the system's performance and reliability. | The use of low-cost components makes the system affordable and accessible for implementation in various applications, especially in resource-constrained environments. The system's potential applications in various domains, such as electricity billing, smart grid energy management, and home automation, make it versatile and adaptable to different use cases and scenarios.
Implementation of an Energy Monitoring and Control Device based on IoT | Sanket Thakare,Akshay Shriyan, Vikas Thale, Prakash Yasarp, Keerthi Unni | 2023 | IoT, Home Monitoring System, Current Sensor SCT-013-030 | This paper describes the implementation of a portable energy meter that is capable of monitoring power consumption at both the device level and for a residence. The current implementation assumes a fixed voltage of 230Vrms, and power consumption is calculated based solely on current sensing. However, incorporating voltage sensing into the hardware and processing it to calculate power could potentially improve the accuracy of the device. | The current implementation only assumes a fixed voltage of 230Vrms, which may not accurately reflect the actual voltage levels in different environments or locations. | The paper utilizes low-cost components, such as the PZEM-004T, CT sensors, and ESP8266 microcontroller, making the energy meter cost-effective and accessible for potential widespread use in various applications.
Development of Arduino Based IoT Metering System for On-Demand Energy Monitoring | K. C. Okafor1, G. C. Ononiwu2 , U. Precious3 , A.C Godis | 2017 | IoT, Cloud Computing, Demand Side Management | This research has developed an IoT-based smart metering system and analyzed its integration procedure. By utilizing a Composite Design methodology, the work has provided a simple and practical solution in the form of a wireless energy consumption rate meter. The system has been successfully able to measure current, power consumption, and calculate the cost incurred by a customer, which is then communicated to a cloud server. This allows customers to conveniently view their consumption rate from anywhere, making it easily accessible and convenient | Cannot measure the reading of the appliances having less than 200 W . The collection, storage, and processing of energy usage data could raise privacy concerns and require robust security measures to protect against unauthorized access or data breaches. | The research paper demonstrates that the developed system is capable of accurately measuring current, power consumption, and calculating the cost incurred by a customer. This indicates the reliability and effectiveness of the system in monitoring energy usage.
Energy Monitoring and Control Using Internet of Things (IoT) System | Wesley Hartman, Alexander Hansen, Erik Vasquez, Samy El-Tawab, Karim Altaii | 2023 | Cyber-Physical System, IoT, Energy Monitoring, Control System, | This paper presents a cyber-physical system utilizing IoT for energy monitoring and control of electrical devices, which was installed at a resort in Costa Rica. Data analysis from February revealed patterns of energy consumption in the office environment, with peak energy usage around 12:00 PM for Unit 1 and consistent energy usage throughout the day for Unit 2. The hourly storage and easy access to energy data supports the concept of energy awareness and conservation, allowing consumers to make informed changes to reduce excessive energy use. | low Wi-Fi bandwidth, outdated networking technologies, power outages, and limited Wi-Fi network range | The system collects and analyzes data on energy consumption in real-time, allowing for trend analysis, identification of peak energy usage periods, and understanding of energy usage patterns, which can support energy conservation efforts.